## Converter
Temperature
| Value Read from Tag (Hex) | Value Read from Tag (Dec) | R(kΩ) | Temperature (⁰C) | Temperature (⁰F)
| 3CD | 973 | 194.6 | -39.4874 | -39.0773
Humidity
| Value Read from Tag (Hex) | Value Read from Tag (Dec) |  |  | Relative Humidity (%)
| 1FD | 509 |  |  | 54.4114
Light
PCT100 | Value Read from Tag (Hex) | Value Read from Tag (Dec) |  |  | Illuminance(Lux)
| 2FD | 765 |  |  | 281.0555
PCT200 | Value Read from Tag (Hex) | Value Read from Tag (Dec) |  |  | Illuminance(Lux)
| 20F | 527 |  |  | 549.4504

## Formulas
Temperature |  |  | Humidity | Light
| Resistance (kΩ) | Temp (⁰C)
| 195.652 | -40
| 148.171 | -35 |  | PCT200
| 113.347 | -30
| 87.559 | -25
| 68.237 | -20
| 53.65 | -15
| 42.506 | -10
| 33.892 | -5
| 27.219 | 0
| 22.021 | 5
| 17.926 | 10 |  | PCT100
| 14.674 | 15
| 12.081 | 20
| 10 | 25
| 8.315 | 30
| 6.948 | 35
| 5.834 | 40
| 4.917 | 45
| 4.161 | 50
| 3.535 | 55
| 3.014 | 60
| 2.586 | 65
| 2.228 | 70
| 1.925 | 75
| 1.669 | 80
| 1.452 | 85
| 1.268 | 90
| 1.11 | 95
| 0.974 | 100
| 0.858 | 105
| 0.758 | 110
| 0.672 | 115
| 0.596 | 120
| 0.531 | 125

## Temperature Look-Up Table
Value from Tag | Resistance (kΩ) | Temp(⁰C) | Resistance (kΩ) | Temp (⁰C) | m
1 | 0.0097752 | XXX | 195.652 | -40 | -0.10531
2 | 0.019569 | XXX | 148.171 | -35 | -0.14358
3 | 0.029383 | XXX | 113.347 | -30 | -0.19389
4 | 0.039216 | XXX | 87.559 | -25 | -0.25877
5 | 0.049068 | XXX | 68.237 | -20 | -0.34277
6 | 0.058939 | XXX | 53.65 | -15 | -0.44867
7 | 0.06883 | XXX | 42.506 | -10 | -0.58045
8 | 0.07874 | XXX | 33.892 | -5 | -0.74929
9 | 0.08867 | XXX | 27.219 | 0 | -0.96191
10 | 0.098619 | XXX | 22.021 | 5 | -1.221
11 | 0.10859 | XXX | 17.926 | 10 | -1.5375
12 | 0.11858 | XXX | 14.674 | 15 | -1.9283
13 | 0.12859 | XXX | 12.081 | 20 | -2.4027
14 | 0.13861 | XXX | 10 | 25 | -2.9674
15 | 0.14866 | XXX | 8.315 | 30 | -3.6576
16 | 0.15873 | XXX | 6.948 | 35 | -4.4883
17 | 0.16882 | XXX | 5.834 | 40 | -5.4526
18 | 0.17893 | XXX | 4.917 | 45 | -6.6138
19 | 0.18905 | XXX | 4.161 | 50 | -7.9872
20 | 0.1992 | XXX | 3.535 | 55 | -9.5969
21 | 0.20937 | XXX | 3.014 | 60 | -11.6822
22 | 0.21956 | XXX | 2.586 | 65 | -13.9665
23 | 0.22977 | XXX | 2.228 | 70 | -16.5017
24 | 0.24 | XXX | 1.925 | 75 | -19.5312
25 | 0.25025 | XXX | 1.669 | 80 | -23.0415
26 | 0.26052 | XXX | 1.452 | 85 | -27.1739
27 | 0.27081 | XXX | 1.268 | 90 | -31.6456
28 | 0.28112 | XXX | 1.11 | 95 | -36.7647
29 | 0.29146 | XXX | 0.974 | 100 | -43.1034
30 | 0.30181 | XXX | 0.858 | 105 | -50
31 | 0.31219 | XXX | 0.758 | 110 | -58.1395
32 | 0.32258 | XXX | 0.672 | 115 | -65.7895
33 | 0.333 | XXX | 0.596 | 120 | -76.9231
34 | 0.34343 | XXX | 0.531 | 125
35 | 0.35389 | XXX
36 | 0.36437 | XXX
37 | 0.37487 | XXX
38 | 0.3854 | XXX
39 | 0.39594 | XXX
40 | 0.4065 | XXX
41 | 0.41709 | XXX
42 | 0.4277 | XXX
43 | 0.43833 | XXX
44 | 0.44898 | XXX
45 | 0.45965 | XXX
46 | 0.47035 | XXX
47 | 0.48106 | XXX
48 | 0.4918 | XXX
49 | 0.50256 | XXX
50 | 0.51335 | XXX
51 | 0.52415 | XXX
52 | 0.53498 | 124.6939
53 | 0.54583 | 123.8593
54 | 0.5567 | 123.023
55 | 0.5676 | 122.185
56 | 0.57851 | 121.3452
57 | 0.58945 | 120.5037
58 | 0.60041 | 119.7096
59 | 0.6114 | 118.9869
60 | 0.62241 | 118.2627
61 | 0.63344 | 117.537
62 | 0.64449 | 116.8098
63 | 0.65557 | 116.0811
64 | 0.66667 | 115.3509
65 | 0.67779 | 114.6634
66 | 0.68894 | 114.0154
67 | 0.7001 | 113.366
68 | 0.7113 | 112.7153
69 | 0.72251 | 112.0632
70 | 0.73375 | 111.4097
71 | 0.74502 | 110.7549
72 | 0.7563 | 110.0987
73 | 0.76761 | 109.5193
74 | 0.77895 | 108.9526
75 | 0.79031 | 108.3847
76 | 0.80169 | 107.8156
77 | 0.81309 | 107.2453
78 | 0.82452 | 106.6738
79 | 0.83598 | 106.1011
80 | 0.84746 | 105.5271
81 | 0.85896 | 104.9586
82 | 0.87049 | 104.4617
83 | 0.88204 | 103.9638
84 | 0.89362 | 103.4648
85 | 0.90522 | 102.9647
86 | 0.91684 | 102.4636
87 | 0.9285 | 101.9614
88 | 0.94017 | 101.4581
89 | 0.95187 | 100.9538
90 | 0.9636 | 100.4484
91 | 0.97535 | 99.9504
92 | 0.98712 | 99.5175
93 | 0.99893 | 99.0836
94 | 1.0108 | 98.6488
95 | 1.0226 | 98.2131
96 | 1.0345 | 97.7764
97 | 1.0464 | 97.3387
98 | 1.0583 | 96.9002
99 | 1.0703 | 96.4607
100 | 1.0823 | 96.0202
101 | 1.0943 | 95.5788
102 | 1.1063 | 95.1364
103 | 1.1183 | 94.7358
104 | 1.1304 | 94.3533
105 | 1.1425 | 93.9701
106 | 1.1547 | 93.5859
107 | 1.1668 | 93.201
108 | 1.179 | 92.8152
109 | 1.1913 | 92.4286
110 | 1.2035 | 92.0411
111 | 1.2158 | 91.6528
112 | 1.2281 | 91.2636
113 | 1.2404 | 90.8736
114 | 1.2527 | 90.4827
115 | 1.2651 | 90.0909
116 | 1.2775 | 89.741
117 | 1.29 | 89.4031
118 | 1.3024 | 89.0644
119 | 1.3149 | 88.7251
120 | 1.3274 | 88.385
121 | 1.34 | 88.0441
122 | 1.3525 | 87.7024
123 | 1.3651 | 87.3601
124 | 1.3778 | 87.0169
125 | 1.3904 | 86.673
126 | 1.4031 | 86.3283
127 | 1.4158 | 85.9829
128 | 1.4286 | 85.6366
129 | 1.4413 | 85.2897
130 | 1.4541 | 84.9507
131 | 1.467 | 84.6552
132 | 1.4798 | 84.359
133 | 1.4927 | 84.0621
134 | 1.5056 | 83.7646
135 | 1.5186 | 83.4664
136 | 1.5315 | 83.1675
137 | 1.5445 | 82.8679
138 | 1.5576 | 82.5677
139 | 1.5706 | 82.2668
140 | 1.5837 | 81.9652
141 | 1.5968 | 81.6629
142 | 1.61 | 81.36
143 | 1.6232 | 81.0563
144 | 1.6364 | 80.752
145 | 1.6496 | 80.447
146 | 1.6629 | 80.1412
147 | 1.6762 | 79.8348
148 | 1.6895 | 79.5277
149 | 1.7029 | 79.3387
150 | 1.7162 | 79.0772
151 | 1.7297 | 78.8151
152 | 1.7431 | 78.5524
153 | 1.7566 | 78.289
154 | 1.7701 | 78.0251
155 | 1.7837 | 77.7606
156 | 1.7972 | 77.4954
157 | 1.8108 | 77.2296
158 | 1.8245 | 76.9633
159 | 1.8382 | 76.6963
160 | 1.8519 | 76.4287
161 | 1.8656 | 76.1604
162 | 1.8794 | 75.8916
163 | 1.8931 | 75.6221
164 | 1.907 | 75.352
165 | 1.9208 | 75.0813
166 | 1.9347 | 74.8394
167 | 1.9487 | 74.6096
168 | 1.9626 | 74.3793
169 | 1.9766 | 74.1484
170 | 1.9906 | 73.917
171 | 2.0047 | 73.685
172 | 2.0188 | 73.4525
173 | 2.0329 | 73.2194
174 | 2.0471 | 72.9858
175 | 2.0612 | 72.7517
176 | 2.0755 | 72.517
177 | 2.0897 | 72.2817
178 | 2.104 | 72.0459
179 | 2.1183 | 71.8095
180 | 2.1327 | 71.5726
181 | 2.1471 | 71.3351
182 | 2.1615 | 71.097
183 | 2.176 | 70.8584
184 | 2.1905 | 70.6192
185 | 2.205 | 70.3794
186 | 2.2196 | 70.1391
187 | 2.2342 | 69.9138
188 | 2.2488 | 69.7094
189 | 2.2635 | 69.5046
190 | 2.2782 | 69.2992
191 | 2.2929 | 69.0933
192 | 2.3077 | 68.887
193 | 2.3225 | 68.6801
194 | 2.3373 | 68.4728
195 | 2.3522 | 68.2649
196 | 2.3671 | 68.0566
197 | 2.3821 | 67.8477
198 | 2.3971 | 67.6383
199 | 2.4121 | 67.4285
200 | 2.4272 | 67.2181
201 | 2.4423 | 67.0072
202 | 2.4574 | 66.7958
203 | 2.4726 | 66.5839
204 | 2.4878 | 66.3714
205 | 2.5031 | 66.1585
206 | 2.5183 | 65.945
207 | 2.5337 | 65.731
208 | 2.549 | 65.5165
209 | 2.5644 | 65.3014
210 | 2.5799 | 65.0859
211 | 2.5953 | 64.8911
212 | 2.6108 | 64.7098
213 | 2.6264 | 64.5282
214 | 2.642 | 64.3461
215 | 2.6576 | 64.1635
216 | 2.6733 | 63.9805
217 | 2.689 | 63.7971
218 | 2.7047 | 63.6131
219 | 2.7205 | 63.4288
220 | 2.7363 | 63.2439
221 | 2.7522 | 63.0587
222 | 2.7681 | 62.8729
223 | 2.784 | 62.6867
224 | 2.8 | 62.5
225 | 2.816 | 62.3129
226 | 2.8321 | 62.1252
227 | 2.8482 | 61.9371
228 | 2.8643 | 61.7486
229 | 2.8805 | 61.5595
230 | 2.8967 | 61.37
231 | 2.913 | 61.18
232 | 2.9293 | 60.9896
233 | 2.9456 | 60.7986
234 | 2.962 | 60.6072
235 | 2.9785 | 60.4153
236 | 2.9949 | 60.2229
237 | 3.0114 | 60.03
238 | 3.028 | 59.8657
239 | 3.0446 | 59.7065
240 | 3.0612 | 59.5468
241 | 3.0779 | 59.3867
242 | 3.0946 | 59.2262
243 | 3.1114 | 59.0653
244 | 3.1282 | 58.904
245 | 3.1451 | 58.7422
246 | 3.162 | 58.5801
247 | 3.1789 | 58.4175
248 | 3.1959 | 58.2545
249 | 3.2129 | 58.0911
250 | 3.23 | 57.9273
251 | 3.2471 | 57.7631
252 | 3.2642 | 57.5984
253 | 3.2815 | 57.4333
254 | 3.2987 | 57.2677
255 | 3.316 | 57.1018
256 | 3.3333 | 56.9354
257 | 3.3507 | 56.7686
258 | 3.3681 | 56.6013
259 | 3.3856 | 56.4336
260 | 3.4031 | 56.2654
261 | 3.4207 | 56.0969
262 | 3.4383 | 55.9278
263 | 3.456 | 55.7584
264 | 3.4737 | 55.5884
265 | 3.4914 | 55.4181
266 | 3.5092 | 55.2473
267 | 3.5271 | 55.076
268 | 3.545 | 54.9203
269 | 3.5629 | 54.777
270 | 3.5809 | 54.6334
271 | 3.5989 | 54.4893
272 | 3.617 | 54.3449
273 | 3.6352 | 54.2001
274 | 3.6533 | 54.0548
275 | 3.6716 | 53.9092
276 | 3.6898 | 53.7633
277 | 3.7082 | 53.6169
278 | 3.7265 | 53.4701
279 | 3.745 | 53.323
280 | 3.7634 | 53.1754
281 | 3.782 | 53.0274
282 | 3.8005 | 52.8791
283 | 3.8192 | 52.7303
284 | 3.8378 | 52.5812
285 | 3.8566 | 52.4316
286 | 3.8753 | 52.2816
287 | 3.8942 | 52.1313
288 | 3.913 | 51.9805
289 | 3.932 | 51.8293
290 | 3.951 | 51.6777
291 | 3.97 | 51.5257
292 | 3.9891 | 51.3732
293 | 4.0082 | 51.2204
294 | 4.0274 | 51.0671
295 | 4.0466 | 50.9134
296 | 4.0659 | 50.7593
297 | 4.0853 | 50.6048
298 | 4.1047 | 50.4498
299 | 4.1241 | 50.2944
300 | 4.1436 | 50.1386
301 | 4.1632 | 49.9854
302 | 4.1828 | 49.8557
303 | 4.2025 | 49.7256
304 | 4.2222 | 49.5951
305 | 4.242 | 49.4643
306 | 4.2618 | 49.3331
307 | 4.2817 | 49.2015
308 | 4.3017 | 49.0696
309 | 4.3217 | 48.9373
310 | 4.3417 | 48.8047
311 | 4.3619 | 48.6716
312 | 4.382 | 48.5382
313 | 4.4023 | 48.4044
314 | 4.4225 | 48.2703
315 | 4.4429 | 48.1357
316 | 4.4633 | 48.0008
317 | 4.4837 | 47.8655
318 | 4.5042 | 47.7298
319 | 4.5248 | 47.5938
320 | 4.5455 | 47.4573
321 | 4.5661 | 47.3205
322 | 4.5869 | 47.1832
323 | 4.6077 | 47.0456
324 | 4.6286 | 46.9076
325 | 4.6495 | 46.7692
326 | 4.6705 | 46.6304
327 | 4.6915 | 46.4912
328 | 4.7126 | 46.3516
329 | 4.7338 | 46.2116
330 | 4.755 | 46.0711
331 | 4.7763 | 45.9303
332 | 4.7977 | 45.7891
333 | 4.8191 | 45.6475
334 | 4.8406 | 45.5054
335 | 4.8621 | 45.363
336 | 4.8837 | 45.2201
337 | 4.9054 | 45.0768
338 | 4.9271 | 44.9449
339 | 4.9489 | 44.826
340 | 4.9708 | 44.7069
341 | 4.9927 | 44.5874
342 | 5.0147 | 44.4675
343 | 5.0367 | 44.3473
344 | 5.0588 | 44.2267
345 | 5.081 | 44.1058
346 | 5.1032 | 43.9845
347 | 5.1256 | 43.8628
348 | 5.1479 | 43.7408
349 | 5.1704 | 43.6185
350 | 5.1929 | 43.4958
351 | 5.2155 | 43.3727
352 | 5.2381 | 43.2492
353 | 5.2608 | 43.1254
354 | 5.2836 | 43.0012
355 | 5.3064 | 42.8766
356 | 5.3293 | 42.7517
357 | 5.3523 | 42.6264
358 | 5.3754 | 42.5007
359 | 5.3985 | 42.3746
360 | 5.4217 | 42.2482
361 | 5.4449 | 42.1213
362 | 5.4683 | 41.9941
363 | 5.4917 | 41.8665
364 | 5.5152 | 41.7385
365 | 5.5387 | 41.6102
366 | 5.5623 | 41.4814
367 | 5.586 | 41.3523
368 | 5.6098 | 41.2227
369 | 5.6336 | 41.0928
370 | 5.6575 | 40.9624
371 | 5.6815 | 40.8317
372 | 5.7055 | 40.7005
373 | 5.7296 | 40.569
374 | 5.7538 | 40.437
375 | 5.7781 | 40.3047
376 | 5.8025 | 40.1719
377 | 5.8269 | 40.0387
378 | 5.8514 | 39.9219
379 | 5.876 | 39.8116
380 | 5.9006 | 39.701
381 | 5.9253 | 39.59
382 | 5.9502 | 39.4787
383 | 5.975 | 39.367
384 | 6 | 39.2549
385 | 6.025 | 39.1426
386 | 6.0502 | 39.0298
387 | 6.0754 | 38.9167
388 | 6.1006 | 38.8033
389 | 6.126 | 38.6895
390 | 6.1514 | 38.5753
391 | 6.1769 | 38.4608
392 | 6.2025 | 38.3459
393 | 6.2282 | 38.2307
394 | 6.254 | 38.115
395 | 6.2798 | 37.9991
396 | 6.3057 | 37.8827
397 | 6.3317 | 37.766
398 | 6.3578 | 37.6489
399 | 6.384 | 37.5314
400 | 6.4103 | 37.4136
401 | 6.4366 | 37.2953
402 | 6.463 | 37.1767
403 | 6.4895 | 37.0578
404 | 6.5161 | 36.9384
405 | 6.5428 | 36.8186
406 | 6.5696 | 36.6985
407 | 6.5964 | 36.5779
408 | 6.6234 | 36.457
409 | 6.6504 | 36.3357
410 | 6.6775 | 36.214
411 | 6.7047 | 36.0919
412 | 6.732 | 35.9694
413 | 6.7594 | 35.8465
414 | 6.7869 | 35.7231
415 | 6.8144 | 35.5994
416 | 6.8421 | 35.4753
417 | 6.8699 | 35.3508
418 | 6.8977 | 35.2258
419 | 6.9256 | 35.1004
420 | 6.9536 | 34.9794
421 | 6.9818 | 34.8765
422 | 7.01 | 34.7733
423 | 7.0383 | 34.6698
424 | 7.0667 | 34.566
425 | 7.0952 | 34.4617
426 | 7.1237 | 34.3572
427 | 7.1524 | 34.2523
428 | 7.1812 | 34.147
429 | 7.2101 | 34.0414
430 | 7.2391 | 33.9354
431 | 7.2681 | 33.8291
432 | 7.2973 | 33.7224
433 | 7.3266 | 33.6153
434 | 7.3559 | 33.5079
435 | 7.3854 | 33.4002
436 | 7.415 | 33.292
437 | 7.4446 | 33.1835
438 | 7.4744 | 33.0746
439 | 7.5043 | 32.9653
440 | 7.5342 | 32.8557
441 | 7.5643 | 32.7457
442 | 7.5945 | 32.6353
443 | 7.6248 | 32.5246
444 | 7.6552 | 32.4134
445 | 7.6857 | 32.3019
446 | 7.7163 | 32.19
447 | 7.747 | 32.0777
448 | 7.7778 | 31.965
449 | 7.8087 | 31.8519
450 | 7.8397 | 31.7384
451 | 7.8709 | 31.6245
452 | 7.9021 | 31.5102
453 | 7.9335 | 31.3956
454 | 7.9649 | 31.2805
455 | 7.9965 | 31.165
456 | 8.0282 | 31.0491
457 | 8.06 | 30.9328
458 | 8.0919 | 30.8161
459 | 8.1239 | 30.699
460 | 8.156 | 30.5815
461 | 8.1883 | 30.4635
462 | 8.2206 | 30.3451
463 | 8.2531 | 30.2263
464 | 8.2857 | 30.1071
465 | 8.3184 | 29.9898
466 | 8.3513 | 29.8924
467 | 8.3842 | 29.7947
468 | 8.4173 | 29.6965
469 | 8.4505 | 29.5981
470 | 8.4838 | 29.4992
471 | 8.5172 | 29.4001
472 | 8.5507 | 29.3005
473 | 8.5844 | 29.2006
474 | 8.6182 | 29.1004
475 | 8.6521 | 28.9997
476 | 8.6861 | 28.8987
477 | 8.7203 | 28.7974
478 | 8.7546 | 28.6956
479 | 8.789 | 28.5935
480 | 8.8235 | 28.491
481 | 8.8582 | 28.3881
482 | 8.893 | 28.2849
483 | 8.9279 | 28.1813
484 | 8.963 | 28.0773
485 | 8.9981 | 27.9729
486 | 9.0335 | 27.8681
487 | 9.0689 | 27.7629
488 | 9.1045 | 27.6573
489 | 9.1402 | 27.5514
490 | 9.176 | 27.445
491 | 9.212 | 27.3383
492 | 9.2481 | 27.2311
493 | 9.2844 | 27.1235
494 | 9.3208 | 27.0156
495 | 9.3573 | 26.9072
496 | 9.3939 | 26.7984
497 | 9.4307 | 26.6892
498 | 9.4677 | 26.5796
499 | 9.5048 | 26.4695
500 | 9.542 | 26.3591
501 | 9.5793 | 26.2482
502 | 9.6169 | 26.1369
503 | 9.6545 | 26.0252
504 | 9.6923 | 25.913
505 | 9.7303 | 25.8004
506 | 9.7683 | 25.6874
507 | 9.8066 | 25.574
508 | 9.845 | 25.4601
509 | 9.8835 | 25.3457
510 | 9.9222 | 25.2309
511 | 9.961 | 25.1157
512 | 10 | 25
513 | 10.0391 | 24.906
514 | 10.0784 | 24.8116
515 | 10.1179 | 24.7168
516 | 10.1575 | 24.6216
517 | 10.1972 | 24.5261
518 | 10.2372 | 24.4302
519 | 10.2772 | 24.3339
520 | 10.3175 | 24.2372
521 | 10.3579 | 24.1402
522 | 10.3984 | 24.0428
523 | 10.4391 | 23.9449
524 | 10.48 | 23.8467
525 | 10.521 | 23.7481
526 | 10.5622 | 23.6491
527 | 10.6036 | 23.5497
528 | 10.6452 | 23.4499
529 | 10.6869 | 23.3497
530 | 10.7287 | 23.2491
531 | 10.7708 | 23.148
532 | 10.813 | 23.0466
533 | 10.8554 | 22.9447
534 | 10.898 | 22.8425
535 | 10.9407 | 22.7398
536 | 10.9836 | 22.6367
537 | 11.0267 | 22.5332
538 | 11.07 | 22.4292
539 | 11.1134 | 22.3248
540 | 11.157 | 22.22
541 | 11.2008 | 22.1148
542 | 11.2448 | 22.0091
543 | 11.289 | 21.903
544 | 11.3333 | 21.7964
545 | 11.3779 | 21.6894
546 | 11.4226 | 21.5819
547 | 11.4675 | 21.474
548 | 11.5126 | 21.3657
549 | 11.5579 | 21.2569
550 | 11.6034 | 21.1476
551 | 11.649 | 21.0378
552 | 11.6949 | 20.9276
553 | 11.741 | 20.817
554 | 11.7872 | 20.7058
555 | 11.8337 | 20.5942
556 | 11.8803 | 20.4821
557 | 11.9272 | 20.3695
558 | 11.9742 | 20.2565
559 | 12.0215 | 20.1429
560 | 12.069 | 20.0289
561 | 12.1166 | 19.9313
562 | 12.1645 | 19.839
563 | 12.2126 | 19.7463
564 | 12.2609 | 19.6532
565 | 12.3094 | 19.5596
566 | 12.3581 | 19.4657
567 | 12.407 | 19.3714
568 | 12.4561 | 19.2766
569 | 12.5055 | 19.1815
570 | 12.5551 | 19.0859
571 | 12.6049 | 18.9899
572 | 12.6549 | 18.8934
573 | 12.7051 | 18.7966
574 | 12.7556 | 18.6993
575 | 12.8062 | 18.6016
576 | 12.8571 | 18.5034
577 | 12.9083 | 18.4048
578 | 12.9596 | 18.3057
579 | 13.0112 | 18.2063
580 | 13.0631 | 18.1063
581 | 13.1151 | 18.0059
582 | 13.1674 | 17.9051
583 | 13.22 | 17.8038
584 | 13.2727 | 17.702
585 | 13.3257 | 17.5998
586 | 13.379 | 17.4971
587 | 13.4325 | 17.394
588 | 13.4862 | 17.2903
589 | 13.5402 | 17.1862
590 | 13.5945 | 17.0816
591 | 13.649 | 16.9766
592 | 13.7037 | 16.871
593 | 13.7587 | 16.7649
594 | 13.814 | 16.6584
595 | 13.8695 | 16.5514
596 | 13.9252 | 16.4438
597 | 13.9813 | 16.3358
598 | 14.0376 | 16.2272
599 | 14.0941 | 16.1182
600 | 14.1509 | 16.0086
601 | 14.208 | 15.8985
602 | 14.2654 | 15.7879
603 | 14.323 | 15.6767
604 | 14.381 | 15.5651
605 | 14.4391 | 15.4529
606 | 14.4976 | 15.3401
607 | 14.5564 | 15.2269
608 | 14.6154 | 15.113
609 | 14.6747 | 14.9989
610 | 14.7343 | 14.9073
611 | 14.7942 | 14.8152
612 | 14.8544 | 14.7227
613 | 14.9148 | 14.6297
614 | 14.9756 | 14.5363
615 | 15.0367 | 14.4424
616 | 15.098 | 14.348
617 | 15.1597 | 14.2532
618 | 15.2217 | 14.1579
619 | 15.284 | 14.0622
620 | 15.3465 | 13.966
621 | 15.4094 | 13.8693
622 | 15.4726 | 13.7721
623 | 15.5362 | 13.6744
624 | 15.6 | 13.5763
625 | 15.6642 | 13.4776
626 | 15.7286 | 13.3785
627 | 15.7935 | 13.2788
628 | 15.8586 | 13.1787
629 | 15.9241 | 13.078
630 | 15.9898 | 12.9769
631 | 16.056 | 12.8752
632 | 16.1224 | 12.773
633 | 16.1893 | 12.6703
634 | 16.2564 | 12.567
635 | 16.3239 | 12.4632
636 | 16.3918 | 12.3589
637 | 16.4599 | 12.2541
638 | 16.5285 | 12.1487
639 | 16.5974 | 12.0427
640 | 16.6667 | 11.9362
641 | 16.7363 | 11.8292
642 | 16.8063 | 11.7216
643 | 16.8766 | 11.6134
644 | 16.9474 | 11.5047
645 | 17.0185 | 11.3953
646 | 17.0899 | 11.2854
647 | 17.1618 | 11.175
648 | 17.234 | 11.0639
649 | 17.3067 | 10.9522
650 | 17.3797 | 10.84
651 | 17.4531 | 10.7271
652 | 17.5269 | 10.6137
653 | 17.6011 | 10.4996
654 | 17.6757 | 10.3849
655 | 17.7507 | 10.2696
656 | 17.8261 | 10.1536
657 | 17.9019 | 10.037
658 | 17.9781 | 9.9363
659 | 18.0548 | 9.8427
660 | 18.1319 | 9.7486
661 | 18.2094 | 9.654
662 | 18.2873 | 9.5589
663 | 18.3657 | 9.4632
664 | 18.4444 | 9.367
665 | 18.5237 | 9.2702
666 | 18.6034 | 9.173
667 | 18.6835 | 9.0751
668 | 18.764 | 8.9767
669 | 18.8451 | 8.8778
670 | 18.9266 | 8.7783
671 | 19.0085 | 8.6783
672 | 19.0909 | 8.5776
673 | 19.1738 | 8.4764
674 | 19.2571 | 8.3747
675 | 19.341 | 8.2723
676 | 19.4253 | 8.1694
677 | 19.5101 | 8.0658
678 | 19.5954 | 7.9617
679 | 19.6812 | 7.8569
680 | 19.7674 | 7.7516
681 | 19.8542 | 7.6456
682 | 19.9415 | 7.539
683 | 20.0293 | 7.4318
684 | 20.1176 | 7.324
685 | 20.2065 | 7.2155
686 | 20.2959 | 7.1064
687 | 20.3858 | 6.9966
688 | 20.4762 | 6.8862
689 | 20.5672 | 6.7751
690 | 20.6587 | 6.6634
691 | 20.7508 | 6.551
692 | 20.8434 | 6.4379
693 | 20.9366 | 6.3241
694 | 21.0303 | 6.2096
695 | 21.1246 | 6.0945
696 | 21.2195 | 5.9786
697 | 21.315 | 5.862
698 | 21.411 | 5.7448
699 | 21.5077 | 5.6267
700 | 21.6049 | 5.508
701 | 21.7028 | 5.3885
702 | 21.8012 | 5.2683
703 | 21.9003 | 5.1474
704 | 22 | 5.0256
705 | 22.1003 | 4.9237
706 | 22.2013 | 4.8266
707 | 22.3028 | 4.7289
708 | 22.4051 | 4.6306
709 | 22.5079 | 4.5316
710 | 22.6115 | 4.432
711 | 22.7157 | 4.3318
712 | 22.8205 | 4.2309
713 | 22.926 | 4.1294
714 | 23.0323 | 4.0273
715 | 23.1392 | 3.9244
716 | 23.2468 | 3.8209
717 | 23.355 | 3.7168
718 | 23.4641 | 3.6119
719 | 23.5738 | 3.5064
720 | 23.6842 | 3.4001
721 | 23.7954 | 3.2932
722 | 23.9073 | 3.1856
723 | 24.0199 | 3.0772
724 | 24.1333 | 2.9681
725 | 24.2475 | 2.8583
726 | 24.3624 | 2.7478
727 | 24.4781 | 2.6365
728 | 24.5946 | 2.5244
729 | 24.7119 | 2.4116
730 | 24.8299 | 2.2981
731 | 24.9488 | 2.1837
732 | 25.0685 | 2.0686
733 | 25.189 | 1.9527
734 | 25.3103 | 1.836
735 | 25.4325 | 1.7184
736 | 25.5556 | 1.6001
737 | 25.6794 | 1.4809
738 | 25.8042 | 1.3609
739 | 25.9298 | 1.2401
740 | 26.0563 | 1.1184
741 | 26.1837 | 0.99582
742 | 26.3121 | 0.8724
743 | 26.4413 | 0.74809
744 | 26.5714 | 0.6229
745 | 26.7025 | 0.49682
746 | 26.8345 | 0.36982
747 | 26.9675 | 0.24191
748 | 27.1014 | 0.11307
749 | 27.2364 | -0.01301
750 | 27.3723 | -0.11484
751 | 27.5092 | -0.21741
752 | 27.6471 | -0.32074
753 | 27.786 | -0.42483
754 | 27.9259 | -0.52969
755 | 28.0669 | -0.63533
756 | 28.209 | -0.74176
757 | 28.3521 | -0.84899
758 | 28.4962 | -0.95702
759 | 28.6415 | -1.0659
760 | 28.7879 | -1.1755
761 | 28.9354 | -1.286
762 | 29.084 | -1.3974
763 | 29.2337 | -1.5096
764 | 29.3846 | -1.6227
765 | 29.5367 | -1.7366
766 | 29.6899 | -1.8514
767 | 29.8444 | -1.9671
768 | 30 | -2.0838
769 | 30.1569 | -2.2013
770 | 30.315 | -2.3198
771 | 30.4743 | -2.4392
772 | 30.6349 | -2.5595
773 | 30.7968 | -2.6808
774 | 30.96 | -2.8031
775 | 31.1245 | -2.9263
776 | 31.2903 | -3.0506
777 | 31.4575 | -3.1759
778 | 31.626 | -3.3021
779 | 31.7959 | -3.4294
780 | 31.9672 | -3.5578
781 | 32.1399 | -3.6872
782 | 32.314 | -3.8177
783 | 32.4896 | -3.9492
784 | 32.6667 | -4.0819
785 | 32.8452 | -4.2156
786 | 33.0252 | -4.3505
787 | 33.2068 | -4.4866
788 | 33.3898 | -4.6237
789 | 33.5745 | -4.7621
790 | 33.7607 | -4.9016
791 | 33.9485 | -5.0328
792 | 34.1379 | -5.1428
793 | 34.329 | -5.2537
794 | 34.5217 | -5.3655
795 | 34.7162 | -5.4784
796 | 34.9123 | -5.5922
797 | 35.1101 | -5.7071
798 | 35.3097 | -5.8229
799 | 35.5111 | -5.9398
800 | 35.7143 | -6.0577
801 | 35.9193 | -6.1767
802 | 36.1261 | -6.2968
803 | 36.3348 | -6.4179
804 | 36.5455 | -6.5402
805 | 36.758 | -6.6636
806 | 36.9725 | -6.7881
807 | 37.1889 | -6.9137
808 | 37.4074 | -7.0405
809 | 37.6279 | -7.1685
810 | 37.8505 | -7.2977
811 | 38.0751 | -7.4281
812 | 38.3019 | -7.5597
813 | 38.5308 | -7.6926
814 | 38.7619 | -7.8267
815 | 38.9952 | -7.9622
816 | 39.2308 | -8.0989
817 | 39.4686 | -8.2369
818 | 39.7087 | -8.3763
819 | 39.9512 | -8.5171
820 | 40.1961 | -8.6592
821 | 40.4433 | -8.8027
822 | 40.6931 | -8.9477
823 | 40.9453 | -9.0941
824 | 41.2 | -9.2419
825 | 41.4573 | -9.3913
826 | 41.7172 | -9.5421
827 | 41.9797 | -9.6945
828 | 42.2449 | -9.8484
829 | 42.5128 | -10.0031
830 | 42.7835 | -10.1245
831 | 43.057 | -10.2472
832 | 43.3333 | -10.3712
833 | 43.6126 | -10.4965
834 | 43.8947 | -10.6231
835 | 44.1799 | -10.751
836 | 44.4681 | -10.8803
837 | 44.7594 | -11.011
838 | 45.0538 | -11.1431
839 | 45.3514 | -11.2766
840 | 45.6522 | -11.4116
841 | 45.9563 | -11.548
842 | 46.2637 | -11.686
843 | 46.5746 | -11.8255
844 | 46.8889 | -11.9665
845 | 47.2067 | -12.1091
846 | 47.5281 | -12.2533
847 | 47.8531 | -12.3991
848 | 48.1818 | -12.5466
849 | 48.5143 | -12.6957
850 | 48.8506 | -12.8466
851 | 49.1908 | -12.9993
852 | 49.5349 | -13.1537
853 | 49.883 | -13.3099
854 | 50.2353 | -13.4679
855 | 50.5917 | -13.6278
856 | 50.9524 | -13.7897
857 | 51.3174 | -13.9534
858 | 51.6867 | -14.1191
859 | 52.0606 | -14.2869
860 | 52.439 | -14.4567
861 | 52.8221 | -14.6285
862 | 53.2099 | -14.8025
863 | 53.6025 | -14.9787
864 | 54 | -15.12
865 | 54.4025 | -15.2579
866 | 54.8101 | -15.3977
867 | 55.2229 | -15.5392
868 | 55.641 | -15.6825
869 | 56.0645 | -15.8276
870 | 56.4935 | -15.9747
871 | 56.9281 | -16.1236
872 | 57.3684 | -16.2746
873 | 57.8146 | -16.4275
874 | 58.2667 | -16.5825
875 | 58.7248 | -16.7395
876 | 59.1892 | -16.8987
877 | 59.6599 | -17.06
878 | 60.137 | -17.2236
879 | 60.6207 | -17.3893
880 | 61.1111 | -17.5575
881 | 61.6084 | -17.7279
882 | 62.1127 | -17.9008
883 | 62.6241 | -18.0761
884 | 63.1429 | -18.2539
885 | 63.6691 | -18.4342
886 | 64.2029 | -18.6172
887 | 64.7445 | -18.8029
888 | 65.2941 | -18.9913
889 | 65.8519 | -19.1824
890 | 66.4179 | -19.3765
891 | 66.9925 | -19.5734
892 | 67.5758 | -19.7733
893 | 68.1679 | -19.9763
894 | 68.7692 | -20.1377
895 | 69.3798 | -20.2957
896 | 70 | -20.4562
897 | 70.6299 | -20.6192
898 | 71.2698 | -20.7848
899 | 71.92 | -20.9531
900 | 72.5806 | -21.124
901 | 73.252 | -21.2978
902 | 73.9344 | -21.4743
903 | 74.6281 | -21.6538
904 | 75.3333 | -21.8363
905 | 76.0504 | -22.0219
906 | 76.7797 | -22.2106
907 | 77.5214 | -22.4025
908 | 78.2759 | -22.5978
909 | 79.0435 | -22.7964
910 | 79.8246 | -22.9985
911 | 80.6195 | -23.2042
912 | 81.4286 | -23.4136
913 | 82.2523 | -23.6268
914 | 83.0909 | -23.8438
915 | 83.945 | -24.0648
916 | 84.8148 | -24.2899
917 | 85.7009 | -24.5192
918 | 86.6038 | -24.7528
919 | 87.5238 | -24.9909
920 | 88.4615 | -25.175
921 | 89.4175 | -25.3603
922 | 90.3922 | -25.5493
923 | 91.3861 | -25.742
924 | 92.4 | -25.9386
925 | 93.4343 | -26.1392
926 | 94.4898 | -26.3438
927 | 95.567 | -26.5527
928 | 96.6667 | -26.7659
929 | 97.7895 | -26.9836
930 | 98.9362 | -27.2059
931 | 100.1075 | -27.433
932 | 101.3043 | -27.6651
933 | 102.5275 | -27.9022
934 | 103.7778 | -28.1446
935 | 105.0562 | -28.3925
936 | 106.3636 | -28.646
937 | 107.7011 | -28.9053
938 | 109.0698 | -29.1707
939 | 110.4706 | -29.4423
940 | 111.9048 | -29.7204
941 | 113.3735 | -30.0038
942 | 114.878 | -30.2198
943 | 116.4198 | -30.4412
944 | 118 | -30.6681
945 | 119.6203 | -30.9007
946 | 121.2821 | -31.1393
947 | 122.987 | -31.3841
948 | 124.7368 | -31.6353
949 | 126.5333 | -31.8933
950 | 128.3784 | -32.1582
951 | 130.274 | -32.4304
952 | 132.2222 | -32.7101
953 | 134.2254 | -32.9977
954 | 136.2857 | -33.2935
955 | 138.4058 | -33.5979
956 | 140.5882 | -33.9113
957 | 142.8358 | -34.234
958 | 145.1515 | -34.5665
959 | 147.5385 | -34.9092
960 | 150 | -35.1926
961 | 152.5397 | -35.46
962 | 155.1613 | -35.7361
963 | 157.8689 | -36.0212
964 | 160.6667 | -36.3159
965 | 163.5593 | -36.6205
966 | 166.5517 | -36.9356
967 | 169.6491 | -37.2618
968 | 172.8571 | -37.5996
969 | 176.1818 | -37.9497
970 | 179.6296 | -38.3128
971 | 183.2075 | -38.6895
972 | 186.9231 | -39.0808
973 | 190.7843 | -39.4874
974 | 194.8 | -39.9103
975 | 198.9796 | XXX
976 | 203.3333 | XXX
977 | 207.8723 | XXX
978 | 212.6087 | XXX
979 | 217.5556 | XXX
980 | 222.7273 | XXX
981 | 228.1395 | XXX
982 | 233.8095 | XXX
983 | 239.7561 | XXX
984 | 246 | XXX
985 | 252.5641 | XXX
986 | 259.4737 | XXX
987 | 266.7568 | XXX
988 | 274.4444 | XXX
989 | 282.5714 | XXX
990 | 291.1765 | XXX
991 | 300.303 | XXX
992 | 310 | XXX
993 | 320.3226 | XXX
994 | 331.3333 | XXX
995 | 343.1034 | XXX
996 | 355.7143 | XXX
997 | 369.2593 | XXX
998 | 383.8462 | XXX
999 | 399.6 | XXX
1000 | 416.6667 | XXX
1001 | 435.2174 | XXX
1002 | 455.4545 | XXX
1003 | 477.619 | XXX
1004 | 502 | XXX
1005 | 528.9474 | XXX
1006 | 558.8889 | XXX
1007 | 592.3529 | XXX
1008 | 630 | XXX
1009 | 672.6667 | XXX
1010 | 721.4286 | XXX
1011 | 777.6923 | XXX
1012 | 843.3333 | XXX
1013 | 920.9091 | XXX
1014 | 1014 | XXX
1015 | 1127.7778 | XXX
1016 | 1270 | XXX
1017 | 1452.8571 | XXX
1018 | 1696.6667 | XXX
1019 | 2038 | XXX
1020 | 2550 | XXX
1021 | 3403.3333 | XXX
1022 | 5110 | XXX
1023 | 10230 | XXX